## Merged Results
test | specification | result | unit
DESCRIPTION | Blue, round, flat-faced, bevel-edged tablets, debossed with "WC" on one side and "421" on the other. | Meets Test
IDENTIFICATION - HPLC | The retention time of the main peaks obtained in the chromatogram for the Assay preparation correspond to those obtained for the Standard preparation. | Conforms
ASSAY (EE) | Compliance: 88.0% to 112.0% of label claim | 100.6 | %LC
ASSAY (NA) | Compliance: 90.0% to 110.0% of label claim | 98.5 | %LC
ASSAY (α-Tocopherol) | 90.0% to 110.0% of theoretical amount | 95.3 | %LC
UNIFORMITY OF DOSAGE UNITS - ETHINYL ESTRADIOL - Content of 10 tablets | Meet the requirements of USP <905>, AV ≤ 15.0 | Avg: 98.0 | %
UNIFORMITY OF DOSAGE UNITS - ETHINYL ESTRADIOL - SD |  | 3.9
UNIFORMITY OF DOSAGE UNITS - ETHINYL ESTRADIOL - RSD |  | 4.0 | %
UNIFORMITY OF DOSAGE UNITS - ETHINYL ESTRADIOL - AV |  | 9.9
UNIFORMITY OF DOSAGE UNITS - ETHINYL ESTRADIOL - Min |  | 93.0 | %
UNIFORMITY OF DOSAGE UNITS - ETHINYL ESTRADIOL - Max |  | 105.7 | %
UNIFORMITY OF DOSAGE UNITS - NORETHINDRONE ACETATE - Content of 10 tablets | Meet the requirements of USP <905>, AV ≤ 15.0 | Avg: 97.2 | %
UNIFORMITY OF DOSAGE UNITS - NORETHINDRONE ACETATE - SD |  | 1.5
UNIFORMITY OF DOSAGE UNITS - NORETHINDRONE ACETATE - RSD |  | 1.5 | %
UNIFORMITY OF DOSAGE UNITS - NORETHINDRONE ACETATE - AV |  | 4.9
UNIFORMITY OF DOSAGE UNITS - NORETHINDRONE ACETATE - Min |  | 95.6 | %
UNIFORMITY OF DOSAGE UNITS - NORETHINDRONE ACETATE - Max |  | 100.1 | %
DISSOLUTION - ETHINYL ESTRADIOL | Meet the requirements of USP <711> for Ethinyl Estradiol (Q = 80%) | Avg: 96 | %
DISSOLUTION - ETHINYL ESTRADIOL - Min |  | 94 | %
DISSOLUTION - ETHINYL ESTRADIOL - Max |  | 100 | %
DISSOLUTION - NORETHINDRONE ACETATE | Meet the requirements of USP <711> for Norethindrone Acetate (Q = 80%) | Avg: 96 | %
DISSOLUTION - NORETHINDRONE ACETATE - Min |  | 95 | %
DISSOLUTION - NORETHINDRONE ACETATE - Max |  | 99 | %
EE RELATED SUBSTANCES - 6-α-OH-EE | NMT 1.0% | Not Detected
EE RELATED SUBSTANCES - 6-β-OH-EE | NMT 1.0% | Not Detected
EE RELATED SUBSTANCES - 6-keto EE | NMT 2.0% | Not Detected
EE RELATED SUBSTANCES - 86-EE and 89(11)-EE | NMT 3.0% | <LOQ
EE RELATED SUBSTANCES - Ethynylestra-1,3,5(10),6,8-pentaene-3,17-diol(EEPD) | NMT 0.5% | LLOQ
EE RELATED SUBSTANCES - Each Individual Unknown Related Substance | NMT 1.0% | Not Detected RRT: N/A
EE RELATED SUBSTANCES - Total EE Related Substances | NMT 5.0% | <LOQ
NA RELATED SUBSTANCES - 6α and 6β-OH-NA | NMT 1.0% | 0.0 | %
NA RELATED SUBSTANCES - Norethindrone | NMT 0.5% | 0.090 | %
NA RELATED SUBSTANCES - 6-keto-NA | NMT 0.5% | 0.0 | %
NA RELATED SUBSTANCES - Each individual unknown Related Substance | NMT 0.5% | <LOQ RRT: N/A
NA RELATED SUBSTANCES - Total NA Related Substances | NMT 2.0% | 0.1 | %
MICROBIAL LIMITS - Total Aerobic Microbial Count (TAMC) | NMT 2000 cfu/g |  | cfu/g
MICROBIAL LIMITS - Total Combined Yeasts/Molds Count (TCYMC) | NMT 200 cfu/g |  | cfu/g
MICROBIAL LIMITS - Specified Microorganism (Escherichia coli) | Absent in 1g
IN-PROCESS CONTENT UNIFORMITY - ETHINYL ESTRADIOL - Stage 1, Stage 2 - Bag.# 1 | Stage 1: Assay three (3) individual tablets per sample location, Weight Corrected (%LC) Sample Mean (n=3): 90.0% 110.0%, %RSD (all samples): ≤ 6.0%, As Is (%LC) Range (all samples): 75.0% to 125.0%, Stage 2: Assay four (4) individual tablets per sample location, Weight Corrected (%LC) Sample Mean (n=7): 90.0% 110.0%, %RSD (all samples): ≤ 6.0%, As Is (%LC) Range (all samples): 75.0% to 125.0% | 100.0 | %
IN-PROCESS CONTENT UNIFORMITY - ETHINYL ESTRADIOL - Stage 1, Stage 2 - Bag.# 2 | Stage 1: Assay three (3) individual tablets per sample location, Weight Corrected (%LC) Sample Mean (n=3): 90.0% 110.0%, %RSD (all samples): ≤ 6.0%, As Is (%LC) Range (all samples): 75.0% to 125.0%, Stage 2: Assay four (4) individual tablets per sample location, Weight Corrected (%LC) Sample Mean (n=7): 90.0% 110.0%, %RSD (all samples): ≤ 6.0%, As Is (%LC) Range (all samples): 75.0% to 125.0% | 99.4 | %
IN-PROCESS CONTENT UNIFORMITY - ETHINYL ESTRADIOL - Stage 1, Stage 2 - Bag.# 3 | Stage 1: Assay three (3) individual tablets per sample location, Weight Corrected (%LC) Sample Mean (n=3): 90.0% 110.0%, %RSD (all samples): ≤ 6.0%, As Is (%LC) Range (all samples): 75.0% to 125.0%, Stage 2: Assay four (4) individual tablets per sample location, Weight Corrected (%LC) Sample Mean (n=7): 90.0% 110.0%, %RSD (all samples): ≤ 6.0%, As Is (%LC) Range (all samples): 75.0% to 125.0% | 101.6 | %
IN-PROCESS CONTENT UNIFORMITY - ETHINYL ESTRADIOL - Stage 1, Stage 2 - Bag.# 4 | Stage 1: Assay three (3) individual tablets per sample location, Weight Corrected (%LC) Sample Mean (n=3): 90.0% 110.0%, %RSD (all samples): ≤ 6.0%, As Is (%LC) Range (all samples): 75.0% to 125.0%, Stage 2: Assay four (4) individual tablets per sample location, Weight Corrected (%LC) Sample Mean (n=7): 90.0% 110.0%, %RSD (all samples): ≤ 6.0%, As Is (%LC) Range (all samples): 75.0% to 125.0% | 99.3 | %
IN-PROCESS CONTENT UNIFORMITY - ETHINYL ESTRADIOL - Stage 1, Stage 2 - Bag.# 5 | Stage 1: Assay three (3) individual tablets per sample location, Weight Corrected (%LC) Sample Mean (n=3): 90.0% 110.0%, %RSD (all samples): ≤ 6.0%, As Is (%LC) Range (all samples): 75.0% to 125.0%, Stage 2: Assay four (4) individual tablets per sample location, Weight Corrected (%LC) Sample Mean (n=7): 90.0% 110.0%, %RSD (all samples): ≤ 6.0%, As Is (%LC) Range (all samples): 75.0% to 125.0% | 101.6 | %
IN-PROCESS CONTENT UNIFORMITY - ETHINYL ESTRADIOL - Stage 1, Stage 2 - Bag.# 6 | Stage 1: Assay three (3) individual tablets per sample location, Weight Corrected (%LC) Sample Mean (n=3): 90.0% 110.0%, %RSD (all samples): ≤ 6.0%, As Is (%LC) Range (all samples): 75.0% to 125.0%, Stage 2: Assay four (4) individual tablets per sample location, Weight Corrected (%LC) Sample Mean (n=7): 90.0% 110.0%, %RSD (all samples): ≤ 6.0%, As Is (%LC) Range (all samples): 75.0% to 125.0% | 99.7 | %
IN-PROCESS CONTENT UNIFORMITY - ETHINYL ESTRADIOL - Stage 1, Stage 2 - Bag.# 8 | Stage 1: Assay three (3) individual tablets per sample location, Weight Corrected (%LC) Sample Mean (n=3): 90.0% 110.0%, %RSD (all samples): ≤ 6.0%, As Is (%LC) Range (all samples): 75.0% to 125.0%, Stage 2: Assay four (4) individual tablets per sample location, Weight Corrected (%LC) Sample Mean (n=7): 90.0% 110.0%, %RSD (all samples): ≤ 6.0%, As Is (%LC) Range (all samples): 75.0% to 125.0% | 95.1 | %
IN-PROCESS CONTENT UNIFORMITY - ETHINYL ESTRADIOL - Stage 1, Stage 2 - Bag.# 10 | Stage 1: Assay three (3) individual tablets per sample location, Weight Corrected (%LC) Sample Mean (n=3): 90.0% 110.0%, %RSD (all samples): ≤ 6.0%, As Is (%LC) Range (all samples): 75.0% to 125.0%, Stage 2: Assay four (4) individual tablets per sample location, Weight Corrected (%LC) Sample Mean (n=7): 90.0% 110.0%, %RSD (all samples): ≤ 6.0%, As Is (%LC) Range (all samples): 75.0% to 125.0% | 100.3 | %
IN-PROCESS CONTENT UNIFORMITY - ETHINYL ESTRADIOL - Stage 1, Stage 2 - Bag.# 12 | Stage 1: Assay three (3) individual tablets per sample location, Weight Corrected (%LC) Sample Mean (n=3): 90.0% 110.0%, %RSD (all samples): ≤ 6.0%, As Is (%LC) Range (all samples): 75.0% to 125.0%, Stage 2: Assay four (4) individual tablets per sample location, Weight Corrected (%LC) Sample Mean (n=7): 90.0% 110.0%, %RSD (all samples): ≤ 6.0%, As Is (%LC) Range (all samples): 75.0% to 125.0% | 100.1 | %
IN-PROCESS CONTENT UNIFORMITY - ETHINYL ESTRADIOL - Stage 1, Stage 2 - Bag.# 14 | Stage 1: Assay three (3) individual tablets per sample location, Weight Corrected (%LC) Sample Mean (n=3): 90.0% 110.0%, %RSD (all samples): ≤ 6.0%, As Is (%LC) Range (all samples): 75.0% to 125.0%, Stage 2: Assay four (4) individual tablets per sample location, Weight Corrected (%LC) Sample Mean (n=7): 90.0% 110.0%, %RSD (all samples): ≤ 6.0%, As Is (%LC) Range (all samples): 75.0% to 125.0% | 100.0 | %
IN-PROCESS CONTENT UNIFORMITY - ETHINYL ESTRADIOL - Stage 1, Stage 2 - Bag.# 16 | Stage 1: Assay three (3) individual tablets per sample location, Weight Corrected (%LC) Sample Mean (n=3): 90.0% 110.0%, %RSD (all samples): ≤ 6.0%, As Is (%LC) Range (all samples): 75.0% to 125.0%, Stage 2: Assay four (4) individual tablets per sample location, Weight Corrected (%LC) Sample Mean (n=7): 90.0% 110.0%, %RSD (all samples): ≤ 6.0%, As Is (%LC) Range (all samples): 75.0% to 125.0% | 99.1 | %
IN-PROCESS CONTENT UNIFORMITY - ETHINYL ESTRADIOL - Stage 1, Stage 2 - Bag.# 18 | Stage 1: Assay three (3) individual tablets per sample location, Weight Corrected (%LC) Sample Mean (n=3): 90.0% 110.0%, %RSD (all samples): ≤ 6.0%, As Is (%LC) Range (all samples): 75.0% to 125.0%, Stage 2: Assay four (4) individual tablets per sample location, Weight Corrected (%LC) Sample Mean (n=7): 90.0% 110.0%, %RSD (all samples): ≤ 6.0%, As Is (%LC) Range (all samples): 75.0% to 125.0% | 97.1 | %
IN-PROCESS CONTENT UNIFORMITY - ETHINYL ESTRADIOL - Stage 1, Stage 2 - Bag.# 20 | Stage 1: Assay three (3) individual tablets per sample location, Weight Corrected (%LC) Sample Mean (n=3): 90.0% 110.0%, %RSD (all samples): ≤ 6.0%, As Is (%LC) Range (all samples): 75.0% to 125.0%, Stage 2: Assay four (4) individual tablets per sample location, Weight Corrected (%LC) Sample Mean (n=7): 90.0% 110.0%, %RSD (all samples): ≤ 6.0%, As Is (%LC) Range (all samples): 75.0% to 125.0% | 98.1 | %
IN-PROCESS CONTENT UNIFORMITY - ETHINYL ESTRADIOL - Stage 1, Stage 2 - Bag.# 22 | Stage 1: Assay three (3) individual tablets per sample location, Weight Corrected (%LC) Sample Mean (n=3): 90.0% 110.0%, %RSD (all samples): ≤ 6.0%, As Is (%LC) Range (all samples): 75.0% to 125.0%, Stage 2: Assay four (4) individual tablets per sample location, Weight Corrected (%LC) Sample Mean (n=7): 90.0% 110.0%, %RSD (all samples): ≤ 6.0%, As Is (%LC) Range (all samples): 75.0% to 125.0% | 101.3 | %
IN-PROCESS CONTENT UNIFORMITY - ETHINYL ESTRADIOL - Stage 1, Stage 2 - Bag.# 23 | Stage 1: Assay three (3) individual tablets per sample location, Weight Corrected (%LC) Sample Mean (n=3): 90.0% 110.0%, %RSD (all samples): ≤ 6.0%, As Is (%LC) Range (all samples): 75.0% to 125.0%, Stage 2: Assay four (4) individual tablets per sample location, Weight Corrected (%LC) Sample Mean (n=7): 90.0% 110.0%, %RSD (all samples): ≤ 6.0%, As Is (%LC) Range (all samples): 75.0% to 125.0% | 95.5 | %
IN-PROCESS CONTENT UNIFORMITY - ETHINYL ESTRADIOL - Stage 1, Stage 2 - Bag.# 24 | Stage 1: Assay three (3) individual tablets per sample location, Weight Corrected (%LC) Sample Mean (n=3): 90.0% 110.0%, %RSD (all samples): ≤ 6.0%, As Is (%LC) Range (all samples): 75.0% to 125.0%, Stage 2: Assay four (4) individual tablets per sample location, Weight Corrected (%LC) Sample Mean (n=7): 90.0% 110.0%, %RSD (all samples): ≤ 6.0%, As Is (%LC) Range (all samples): 75.0% to 125.0% | 95.0 | %
IN-PROCESS CONTENT UNIFORMITY - ETHINYL ESTRADIOL - Stage 1, Stage 2 - Bag.# 25 | Stage 1: Assay three (3) individual tablets per sample location, Weight Corrected (%LC) Sample Mean (n=3): 90.0% 110.0%, %RSD (all samples): ≤ 6.0%, As Is (%LC) Range (all samples): 75.0% to 125.0%, Stage 2: Assay four (4) individual tablets per sample location, Weight Corrected (%LC) Sample Mean (n=7): 90.0% 110.0%, %RSD (all samples): ≤ 6.0%, As Is (%LC) Range (all samples): 75.0% to 125.0% | 96.5 | %
IN-PROCESS CONTENT UNIFORMITY - ETHINYL ESTRADIOL - Stage 1, Stage 2 - Bag.# 26 | Stage 1: Assay three (3) individual tablets per sample location, Weight Corrected (%LC) Sample Mean (n=3): 90.0% 110.0%, %RSD (all samples): ≤ 6.0%, As Is (%LC) Range (all samples): 75.0% to 125.0%, Stage 2: Assay four (4) individual tablets per sample location, Weight Corrected (%LC) Sample Mean (n=7): 90.0% 110.0%, %RSD (all samples): ≤ 6.0%, As Is (%LC) Range (all samples): 75.0% to 125.0% | 99.6 | %
IN-PROCESS CONTENT UNIFORMITY - ETHINYL ESTRADIOL - Stage 1, Stage 2 - Bag.# 27 | Stage 1: Assay three (3) individual tablets per sample location, Weight Corrected (%LC) Sample Mean (n=3): 90.0% 110.0%, %RSD (all samples): ≤ 6.0%, As Is (%LC) Range (all samples): 75.0% to 125.0%, Stage 2: Assay four (4) individual tablets per sample location, Weight Corrected (%LC) Sample Mean (n=7): 90.0% 110.0%, %RSD (all samples): ≤ 6.0%, As Is (%LC) Range (all samples): 75.0% to 125.0% | 97.2 | %
IN-PROCESS CONTENT UNIFORMITY - ETHINYL ESTRADIOL - Stage 1, Stage 2 - Bag.# 28 | Stage 1: Assay three (3) individual tablets per sample location, Weight Corrected (%LC) Sample Mean (n=3): 90.0% 110.0%, %RSD (all samples): ≤ 6.0%, As Is (%LC) Range (all samples): 75.0% to 125.0%, Stage 2: Assay four (4) individual tablets per sample location, Weight Corrected (%LC) Sample Mean (n=7): 90.0% 110.0%, %RSD (all samples): ≤ 6.0%, As Is (%LC) Range (all samples): 75.0% to 125.0% | 100.1 | %
IN-PROCESS CONTENT UNIFORMITY - NORETHINDRONE ACETATE - Stage 1, Stage 2 - Bag.# 1 | Stage 1: Assay three (3) individual tablets per sample location, Weight Corrected (%LC) Sample Mean (n=3): 90.0% 110.0%, %RSD (all samples): ≤ 6.0%, As Is (%LC) Range (all samples): 75.0% to 125.0%, Stage 2: Assay four (4) individual tablets per sample location, Weight Corrected (%LC) Sample Mean (n=7): 90.0% 110.0%, %RSD (all samples): ≤ 6.0%, As Is (%LC) Range (all samples): 75.0% to 125.0% | 96.9 | %
IN-PROCESS CONTENT UNIFORMITY - NORETHINDRONE ACETATE - Stage 1, Stage 2 - Bag.# 2 | Stage 1: Assay three (3) individual tablets per sample location, Weight Corrected (%LC) Sample Mean (n=3): 90.0% 110.0%, %RSD (all samples): ≤ 6.0%, As Is (%LC) Range (all samples): 75.0% to 125.0%, Stage 2: Assay four (4) individual tablets per sample location, Weight Corrected (%LC) Sample Mean (n=7): 90.0% 110.0%, %RSD (all samples): ≤ 6.0%, As Is (%LC) Range (all samples): 75.0% to 125.0% | 98.7 | %
IN-PROCESS CONTENT UNIFORMITY - NORETHINDRONE ACETATE - Stage 1, Stage 2 - Bag.# 3 | Stage 1: Assay three (3) individual tablets per sample location, Weight Corrected (%LC) Sample Mean (n=3): 90.0% 110.0%, %RSD (all samples): ≤ 6.0%, As Is (%LC) Range (all samples): 75.0% to 125.0%, Stage 2: Assay four (4) individual tablets per sample location, Weight Corrected (%LC) Sample Mean (n=7): 90.0% 110.0%, %RSD (all samples): ≤ 6.0%, As Is (%LC) Range (all samples): 75.0% to 125.0% | 99.6 | %
IN-PROCESS CONTENT UNIFORMITY - NORETHINDRONE ACETATE - Stage 1, Stage 2 - Bag.# 4 | Stage 1: Assay three (3) individual tablets per sample location, Weight Corrected (%LC) Sample Mean (n=3): 90.0% 110.0%, %RSD (all samples): ≤ 6.0%, As Is (%LC) Range (all samples): 75.0% to 125.0%, Stage 2: Assay four (4) individual tablets per sample location, Weight Corrected (%LC) Sample Mean (n=7): 90.0% 110.0%, %RSD (all samples): ≤ 6.0%, As Is (%LC) Range (all samples): 75.0% to 125.0% | 98.5 | %
IN-PROCESS CONTENT UNIFORMITY - NORETHINDRONE ACETATE - Stage 1, Stage 2 - Bag.# 5 | Stage 1: Assay three (3) individual tablets per sample location, Weight Corrected (%LC) Sample Mean (n=3): 90.0% 110.0%, %RSD (all samples): ≤ 6.0%, As Is (%LC) Range (all samples): 75.0% to 125.0%, Stage 2: Assay four (4) individual tablets per sample location, Weight Corrected (%LC) Sample Mean (n=7): 90.0% 110.0%, %RSD (all samples): ≤ 6.0%, As Is (%LC) Range (all samples): 75.0% to 125.0% | 100.3 | %
IN-PROCESS CONTENT UNIFORMITY - NORETHINDRONE ACETATE - Stage 1, Stage 2 - Bag.# 6 | Stage 1: Assay three (3) individual tablets per sample location, Weight Corrected (%LC) Sample Mean (n=3): 90.0% 110.0%, %RSD (all samples): ≤ 6.0%, As Is (%LC) Range (all samples): 75.0% to 125.0%, Stage 2: Assay four (4) individual tablets per sample location, Weight Corrected (%LC) Sample Mean (n=7): 90.0% 110.0%, %RSD (all samples): ≤ 6.0%, As Is (%LC) Range (all samples): 75.0% to 125.0% | 99.8 | %
IN-PROCESS CONTENT UNIFORMITY - NORETHINDRONE ACETATE - Stage 1, Stage 2 - Bag.# 8 | Stage 1: Assay three (3) individual tablets per sample location, Weight Corrected (%LC) Sample Mean (n=3): 90.0% 110.0%, %RSD (all samples): ≤ 6.0%, As Is (%LC) Range (all samples): 75.0% to 125.0%, Stage 2: Assay four (4) individual tablets per sample location, Weight Corrected (%LC) Sample Mean (n=7): 90.0% 110.0%, %RSD (all samples): ≤ 6.0%, As Is (%LC) Range (all samples): 75.0% to 125.0% | 97.6 | %
IN-PROCESS CONTENT UNIFORMITY - NORETHINDRONE ACETATE - Stage 1, Stage 2 - Bag.# 10 | Stage 1: Assay three (3) individual tablets per sample location, Weight Corrected (%LC) Sample Mean (n=3): 90.0% 110.0%, %RSD (all samples): ≤ 6.0%, As Is (%LC) Range (all samples): 75.0% to 125.0%, Stage 2: Assay four (4) individual tablets per sample location, Weight Corrected (%LC) Sample Mean (n=7): 90.0% 110.0%, %RSD (all samples): ≤ 6.0%, As Is (%LC) Range (all samples): 75.0% to 125.0% | 98.3 | %
IN-PROCESS CONTENT UNIFORMITY - NORETHINDRONE ACETATE - Stage 1, Stage 2 - Bag.# 12 | Stage 1: Assay three (3) individual tablets per sample location, Weight Corrected (%LC) Sample Mean (n=3): 90.0% 110.0%, %RSD (all samples): ≤ 6.0%, As Is (%LC) Range (all samples): 75.0% to 125.0%, Stage 2: Assay four (4) individual tablets per sample location, Weight Corrected (%LC) Sample Mean (n=7): 90.0% 110.0%, %RSD (all samples): ≤ 6.0%, As Is (%LC) Range (all samples): 75.0% to 125.0% | 99.0 | %
IN-PROCESS CONTENT UNIFORMITY - NORETHINDRONE ACETATE - Stage 1, Stage 2 - Bag.# 14 | Stage 1: Assay three (3) individual tablets per sample location, Weight Corrected (%LC) Sample Mean (n=3): 90.0% 110.0%, %RSD (all samples): ≤ 6.0%, As Is (%LC) Range (all samples): 75.0% to 125.0%, Stage 2: Assay four (4) individual tablets per sample location, Weight Corrected (%LC) Sample Mean (n=7): 90.0% 110.0%, %RSD (all samples): ≤ 6.0%, As Is (%LC) Range (all samples): 75.0% to 125.0% | 99.7 | %
IN-PROCESS CONTENT UNIFORMITY - NORETHINDRONE ACETATE - Stage 1, Stage 2 - Bag.# 16 | Stage 1: Assay three (3) individual tablets per sample location, Weight Corrected (%LC) Sample Mean (n=3): 90.0% 110.0%, %RSD (all samples): ≤ 6.0%, As Is (%LC) Range (all samples): 75.0% to 125.0%, Stage 2: Assay four (4) individual tablets per sample location, Weight Corrected (%LC) Sample Mean (n=7): 90.0% 110.0%, %RSD (all samples): ≤ 6.0%, As Is (%LC) Range (all samples): 75.0% to 125.0% | 99.0 | %
IN-PROCESS CONTENT UNIFORMITY - NORETHINDRONE ACETATE - Stage 1, Stage 2 - Bag.# 18 | Stage 1: Assay three (3) individual tablets per sample location, Weight Corrected (%LC) Sample Mean (n=3): 90.0% 110.0%, %RSD (all samples): ≤ 6.0%, As Is (%LC) Range (all samples): 75.0% to 125.0%, Stage 2: Assay four (4) individual tablets per sample location, Weight Corrected (%LC) Sample Mean (n=7): 90.0% 110.0%, %RSD (all samples): ≤ 6.0%, As Is (%LC) Range (all samples): 75.0% to 125.0% | 99.1 | %
IN-PROCESS CONTENT UNIFORMITY - NORETHINDRONE ACETATE - Stage 1, Stage 2 - Bag.# 20 | Stage 1: Assay three (3) individual tablets per sample location, Weight Corrected (%LC) Sample Mean (n=3): 90.0% 110.0%, %RSD (all samples): ≤ 6.0%, As Is (%LC) Range (all samples): 75.0% to 125.0%, Stage 2: Assay four (4) individual tablets per sample location, Weight Corrected (%LC) Sample Mean (n=7): 90.0% 110.0%, %RSD (all samples): ≤ 6.0%, As Is (%LC) Range (all samples): 75.0% to 125.0% | 98.7 | %
IN-PROCESS CONTENT UNIFORMITY - NORETHINDRONE ACETATE - Stage 1, Stage 2 - Bag.# 22 | Stage 1: Assay three (3) individual tablets per sample location, Weight Corrected (%LC) Sample Mean (n=3): 90.0% 110.0%, %RSD (all samples): ≤ 6.0%, As Is (%LC) Range (all samples): 75.0% to 125.0%, Stage 2: Assay four (4) individual tablets per sample location, Weight Corrected (%LC) Sample Mean (n=7): 90.0% 110.0%, %RSD (all samples): ≤ 6.0%, As Is (%LC) Range (all samples): 75.0% to 125.0% | 99.2 | %
IN-PROCESS CONTENT UNIFORMITY - NORETHINDRONE ACETATE - Stage 1, Stage 2 - Bag.# 23 | Stage 1: Assay three (3) individual tablets per sample location, Weight Corrected (%LC) Sample Mean (n=3): 90.0% 110.0%, %RSD (all samples): ≤ 6.0%, As Is (%LC) Range (all samples): 75.0% to 125.0%, Stage 2: Assay four (4) individual tablets per sample location, Weight Corrected (%LC) Sample Mean (n=7): 90.0% 110.0%, %RSD (all samples): ≤ 6.0%, As Is (%LC) Range (all samples): 75.0% to 125.0% | 97.1 | %
IN-PROCESS CONTENT UNIFORMITY - NORETHINDRONE ACETATE - Stage 1, Stage 2 - Bag.# 24 | Stage 1: Assay three (3) individual tablets per sample location, Weight Corrected (%LC) Sample Mean (n=3): 90.0% 110.0%, %RSD (all samples): ≤ 6.0%, As Is (%LC) Range (all samples): 75.0% to 125.0%, Stage 2: Assay four (4) individual tablets per sample location, Weight Corrected (%LC) Sample Mean (n=7): 90.0% 110.0%, %RSD (all samples): ≤ 6.0%, As Is (%LC) Range (all samples): 75.0% to 125.0% | 97.2 | %
IN-PROCESS CONTENT UNIFORMITY - NORETHINDRONE ACETATE - Stage 1, Stage 2 - Bag.# 25 | Stage 1: Assay three (3) individual tablets per sample location, Weight Corrected (%LC) Sample Mean (n=3): 90.0% 110.0%, %RSD (all samples): ≤ 6.0%, As Is (%LC) Range (all samples): 75.0% to 125.0%, Stage 2: Assay four (4) individual tablets per sample location, Weight Corrected (%LC) Sample Mean (n=7): 90.0% 110.0%, %RSD (all samples): ≤ 6.0%, As Is (%LC) Range (all samples): 75.0% to 125.0% | 98.4 | %
IN-PROCESS CONTENT UNIFORMITY - NORETHINDRONE ACETATE - Stage 1, Stage 2 - Bag.# 26 | Stage 1: Assay three (3) individual tablets per sample location, Weight Corrected (%LC) Sample Mean (n=3): 90.0% 110.0%, %RSD (all samples): ≤ 6.0%, As Is (%LC) Range (all samples): 75.0% to 125.0%, Stage 2: Assay four (4) individual tablets per sample location, Weight Corrected (%LC) Sample Mean (n=7): 90.0% 110.0%, %RSD (all samples): ≤ 6.0%, As Is (%LC) Range (all samples): 75.0% to 125.0% | 98.6 | %
IN-PROCESS CONTENT UNIFORMITY - NORETHINDRONE ACETATE - Stage 1, Stage 2 - Bag.# 27 | Stage 1: Assay three (3) individual tablets per sample location, Weight Corrected (%LC) Sample Mean (n=3): 90.0% 110.0%, %RSD (all samples): ≤ 6.0%, As Is (%LC) Range (all samples): 75.0% to 125.0%, Stage 2: Assay four (4) individual tablets per sample location, Weight Corrected (%LC) Sample Mean (n=7): 90.0% 110.0%, %RSD (all samples): ≤ 6.0%, As Is (%LC) Range (all samples): 75.0% to 125.0% | 98.0 | %
IN-PROCESS CONTENT UNIFORMITY - NORETHINDRONE ACETATE - Stage 1, Stage 2 - Bag.# 28 | Stage 1: Assay three (3) individual tablets per sample location, Weight Corrected (%LC) Sample Mean (n=3): 90.0% 110.0%, %RSD (all samples): ≤ 6.0%, As Is (%LC) Range (all samples): 75.0% to 125.0%, Stage 2: Assay four (4) individual tablets per sample location, Weight Corrected (%LC) Sample Mean (n=7): 90.0% 110.0%, %RSD (all samples): ≤ 6.0%, As Is (%LC) Range (all samples): 75.0% to 125.0% | 98.5 | %
IN-PROCESS CONTENT UNIFORMITY - NORETHINDRONE ACETATE - Stage 1, Stage 2 - Avg. (all samples, wt. correct) | Stage 1: Assay three (3) individual tablets per sample location, Weight Corrected (%LC) Sample Mean (n=3): 90.0% 110.0%, %RSD (all samples): ≤ 6.0%, As Is (%LC) Range (all samples): 75.0% to 125.0%, Stage 2: Assay four (4) individual tablets per sample location, Weight Corrected (%LC) Sample Mean (n=7): 90.0% 110.0%, %RSD (all samples): ≤ 6.0%, As Is (%LC) Range (all samples): 75.0% to 125.0% | 98.6 | %
IN-PROCESS CONTENT UNIFORMITY - NORETHINDRONE ACETATE - Stage 1, Stage 2 - RSD (all samples, wt. correct) | Stage 1: Assay three (3) individual tablets per sample location, Weight Corrected (%LC) Sample Mean (n=3): 90.0% 110.0%, %RSD (all samples): ≤ 6.0%, As Is (%LC) Range (all samples): 75.0% to 125.0%, Stage 2: Assay four (4) individual tablets per sample location, Weight Corrected (%LC) Sample Mean (n=7): 90.0% 110.0%, %RSD (all samples): ≤ 6.0%, As Is (%LC) Range (all samples): 75.0% to 125.0% | 1.5 | %
IN-PROCESS CONTENT UNIFORMITY - NORETHINDRONE ACETATE - Stage 1, Stage 2 - Min. (all samples, as is) | Stage 1: Assay three (3) individual tablets per sample location, Weight Corrected (%LC) Sample Mean (n=3): 90.0% 110.0%, %RSD (all samples): ≤ 6.0%, As Is (%LC) Range (all samples): 75.0% to 125.0%, Stage 2: Assay four (4) individual tablets per sample location, Weight Corrected (%LC) Sample Mean (n=7): 90.0% 110.0%, %RSD (all samples): ≤ 6.0%, As Is (%LC) Range (all samples): 75.0% to 125.0% | 93.8 | %
IN-PROCESS CONTENT UNIFORMITY - NORETHINDRONE ACETATE - Stage 1, Stage 2 - Max. (all samples, as is) | Stage 1: Assay three (3) individual tablets per sample location, Weight Corrected (%LC) Sample Mean (n=3): 90.0% 110.0%, %RSD (all samples): ≤ 6.0%, As Is (%LC) Range (all samples): 75.0% to 125.0%, Stage 2: Assay four (4) individual tablets per sample location, Weight Corrected (%LC) Sample Mean (n=7): 90.0% 110.0%, %RSD (all samples): ≤ 6.0%, As Is (%LC) Range (all samples): 75.0% to 125.0% | 101.6 | %
IN-PROCESS CONTENT UNIFORMITY
IN-PROCESS CONTENT UNIFORMITY - ETHINYL ESTRADIOL - Stage 2 - Range (all samples) | Range (all samples): 75.0% to 125.0% | 95.5 | %
IN-PROCESS CONTENT UNIFORMITY - ETHINYL ESTRADIOL - Avg. (all samples, wt. correct) |  | 98.8 | %
IN-PROCESS CONTENT UNIFORMITY - ETHINYL ESTRADIOL - RSD (all samples, wt. correct) |  | 2.5 | %
IN-PROCESS CONTENT UNIFORMITY - NORETHINDRONE ACETATE - Stage 1, Stage 2 - %RSD (all samples) | ≤ 6.0% |  | %
IN-PROCESS CONTENT UNIFORMITY - NORETHINDRONE ACETATE - Stage 1, Stage 2 - Range (all samples) | 75.0% to 125.0% |  | %

## Original Data
test | specification | result | unit
DESCRIPTION | Blue, round, flat-faced, bevel-edged tablets, debossed with "WC" on one side and "421" on the other. | Meets Test
IDENTIFICATION - HPLC | The retention time of the main peaks obtained in the chromatogram for the Assay preparation correspond to those obtained for the Standard preparation. | Conforms
ASSAY (EE) | Compliance: 88.0% to 112.0% of label claim | 100.6 | %LC
ASSAY (NA) | Compliance: 90.0% to 110.0% of label claim | 98.5 | %LC
ASSAY (α-Tocopherol) | 90.0% to 110.0% of theoretical amount | 95.3 | %LC
UNIFORMITY OF DOSAGE UNITS - ETHINYL ESTRADIOL - Content of 10 tablets | Meet the requirements of USP <905>, AV ≤ 15.0 | Avg: 98.0 | %
UNIFORMITY OF DOSAGE UNITS - ETHINYL ESTRADIOL - SD |  | 3.9
UNIFORMITY OF DOSAGE UNITS - ETHINYL ESTRADIOL - RSD |  | 4.0 | %
UNIFORMITY OF DOSAGE UNITS - ETHINYL ESTRADIOL - AV |  | 9.9
UNIFORMITY OF DOSAGE UNITS - ETHINYL ESTRADIOL - Min |  | 93.0 | %
UNIFORMITY OF DOSAGE UNITS - ETHINYL ESTRADIOL - Max |  | 105.7 | %
UNIFORMITY OF DOSAGE UNITS - NORETHINDRONE ACETATE - Content of 10 tablets | Meet the requirements of USP <905>, AV ≤ 15.0 | Avg: 97.2 | %
UNIFORMITY OF DOSAGE UNITS - NORETHINDRONE ACETATE - SD |  | 1.5
UNIFORMITY OF DOSAGE UNITS - NORETHINDRONE ACETATE - RSD |  | 1.5 | %
UNIFORMITY OF DOSAGE UNITS - NORETHINDRONE ACETATE - AV |  | 4.9
UNIFORMITY OF DOSAGE UNITS - NORETHINDRONE ACETATE - Min |  | 95.6 | %
UNIFORMITY OF DOSAGE UNITS - NORETHINDRONE ACETATE - Max |  | 100.1 | %
DISSOLUTION - ETHINYL ESTRADIOL | Meet the requirements of USP <711> for Ethinyl Estradiol (Q = 80%) | Avg: 96 | %
DISSOLUTION - ETHINYL ESTRADIOL - Min |  | 94 | %
DISSOLUTION - ETHINYL ESTRADIOL - Max |  | 100 | %
DISSOLUTION - NORETHINDRONE ACETATE | Meet the requirements of USP <711> for Norethindrone Acetate (Q = 80%) | Avg: 96 | %
DISSOLUTION - NORETHINDRONE ACETATE - Min |  | 95 | %
DISSOLUTION - NORETHINDRONE ACETATE - Max |  | 99 | %
EE RELATED SUBSTANCES - 6-α-OH-EE | NMT 1.0% | Not Detected
EE RELATED SUBSTANCES - 6-β-OH-EE | NMT 1.0% | Not Detected
EE RELATED SUBSTANCES - 6-keto EE | NMT 2.0% | Not Detected
EE RELATED SUBSTANCES - 86-EE and 89(11)-EE | NMT 3.0% | <LOQ
EE RELATED SUBSTANCES - Ethynylestra-1,3,5(10),6,8-pentaene-3,17-diol(EEPD) | NMT 0.5% | LLOQ
EE RELATED SUBSTANCES - Each Individual Unknown Related Substance | NMT 1.0% | Not Detected RRT: N/A
EE RELATED SUBSTANCES - Total EE Related Substances | NMT 5.0% | <LOQ
NA RELATED SUBSTANCES - 6α and 6β-OH-NA | NMT 1.0% | 0.0 | %
NA RELATED SUBSTANCES - Norethindrone | NMT 0.5% | 0.090 | %
NA RELATED SUBSTANCES - 6-keto-NA | NMT 0.5% | 0.0 | %
NA RELATED SUBSTANCES - Each individual unknown Related Substance | NMT 0.5% | <LOQ RRT: N/A
NA RELATED SUBSTANCES - Total NA Related Substances | NMT 2.0% | 0.1 | %
MICROBIAL LIMITS - Total Aerobic Microbial Count (TAMC) | NMT 2000 cfu/g |  | cfu/g
MICROBIAL LIMITS - Total Combined Yeasts/Molds Count (TCYMC) | NMT 200 cfu/g |  | cfu/g
MICROBIAL LIMITS - Specified Microorganism (Escherichia coli) | Absent in 1g
IN-PROCESS CONTENT UNIFORMITY - ETHINYL ESTRADIOL - Stage 1, Stage 2 - Bag.# 1 | Stage 1: Assay three (3) individual tablets per sample location, Weight Corrected (%LC) Sample Mean (n=3): 90.0% 110.0%, %RSD (all samples): ≤ 6.0%, As Is (%LC) Range (all samples): 75.0% to 125.0%, Stage 2: Assay four (4) individual tablets per sample location, Weight Corrected (%LC) Sample Mean (n=7): 90.0% 110.0%, %RSD (all samples): ≤ 6.0%, As Is (%LC) Range (all samples): 75.0% to 125.0% | 100.0 | %
IN-PROCESS CONTENT UNIFORMITY - ETHINYL ESTRADIOL - Stage 1, Stage 2 - Bag.# 2 | Stage 1: Assay three (3) individual tablets per sample location, Weight Corrected (%LC) Sample Mean (n=3): 90.0% 110.0%, %RSD (all samples): ≤ 6.0%, As Is (%LC) Range (all samples): 75.0% to 125.0%, Stage 2: Assay four (4) individual tablets per sample location, Weight Corrected (%LC) Sample Mean (n=7): 90.0% 110.0%, %RSD (all samples): ≤ 6.0%, As Is (%LC) Range (all samples): 75.0% to 125.0% | 99.4 | %
IN-PROCESS CONTENT UNIFORMITY - ETHINYL ESTRADIOL - Stage 1, Stage 2 - Bag.# 3 | Stage 1: Assay three (3) individual tablets per sample location, Weight Corrected (%LC) Sample Mean (n=3): 90.0% 110.0%, %RSD (all samples): ≤ 6.0%, As Is (%LC) Range (all samples): 75.0% to 125.0%, Stage 2: Assay four (4) individual tablets per sample location, Weight Corrected (%LC) Sample Mean (n=7): 90.0% 110.0%, %RSD (all samples): ≤ 6.0%, As Is (%LC) Range (all samples): 75.0% to 125.0% | 101.6 | %
IN-PROCESS CONTENT UNIFORMITY - ETHINYL ESTRADIOL - Stage 1, Stage 2 - Bag.# 4 | Stage 1: Assay three (3) individual tablets per sample location, Weight Corrected (%LC) Sample Mean (n=3): 90.0% 110.0%, %RSD (all samples): ≤ 6.0%, As Is (%LC) Range (all samples): 75.0% to 125.0%, Stage 2: Assay four (4) individual tablets per sample location, Weight Corrected (%LC) Sample Mean (n=7): 90.0% 110.0%, %RSD (all samples): ≤ 6.0%, As Is (%LC) Range (all samples): 75.0% to 125.0% | 99.3 | %
IN-PROCESS CONTENT UNIFORMITY - ETHINYL ESTRADIOL - Stage 1, Stage 2 - Bag.# 5 | Stage 1: Assay three (3) individual tablets per sample location, Weight Corrected (%LC) Sample Mean (n=3): 90.0% 110.0%, %RSD (all samples): ≤ 6.0%, As Is (%LC) Range (all samples): 75.0% to 125.0%, Stage 2: Assay four (4) individual tablets per sample location, Weight Corrected (%LC) Sample Mean (n=7): 90.0% 110.0%, %RSD (all samples): ≤ 6.0%, As Is (%LC) Range (all samples): 75.0% to 125.0% | 101.6 | %
IN-PROCESS CONTENT UNIFORMITY - ETHINYL ESTRADIOL - Stage 1, Stage 2 - Bag.# 6 | Stage 1: Assay three (3) individual tablets per sample location, Weight Corrected (%LC) Sample Mean (n=3): 90.0% 110.0%, %RSD (all samples): ≤ 6.0%, As Is (%LC) Range (all samples): 75.0% to 125.0%, Stage 2: Assay four (4) individual tablets per sample location, Weight Corrected (%LC) Sample Mean (n=7): 90.0% 110.0%, %RSD (all samples): ≤ 6.0%, As Is (%LC) Range (all samples): 75.0% to 125.0% | 99.7 | %
IN-PROCESS CONTENT UNIFORMITY - ETHINYL ESTRADIOL - Stage 1, Stage 2 - Bag.# 8 | Stage 1: Assay three (3) individual tablets per sample location, Weight Corrected (%LC) Sample Mean (n=3): 90.0% 110.0%, %RSD (all samples): ≤ 6.0%, As Is (%LC) Range (all samples): 75.0% to 125.0%, Stage 2: Assay four (4) individual tablets per sample location, Weight Corrected (%LC) Sample Mean (n=7): 90.0% 110.0%, %RSD (all samples): ≤ 6.0%, As Is (%LC) Range (all samples): 75.0% to 125.0% | 95.1 | %
IN-PROCESS CONTENT UNIFORMITY - ETHINYL ESTRADIOL - Stage 1, Stage 2 - Bag.# 10 | Stage 1: Assay three (3) individual tablets per sample location, Weight Corrected (%LC) Sample Mean (n=3): 90.0% 110.0%, %RSD (all samples): ≤ 6.0%, As Is (%LC) Range (all samples): 75.0% to 125.0%, Stage 2: Assay four (4) individual tablets per sample location, Weight Corrected (%LC) Sample Mean (n=7): 90.0% 110.0%, %RSD (all samples): ≤ 6.0%, As Is (%LC) Range (all samples): 75.0% to 125.0% | 100.3 | %
IN-PROCESS CONTENT UNIFORMITY - ETHINYL ESTRADIOL - Stage 1, Stage 2 - Bag.# 12 | Stage 1: Assay three (3) individual tablets per sample location, Weight Corrected (%LC) Sample Mean (n=3): 90.0% 110.0%, %RSD (all samples): ≤ 6.0%, As Is (%LC) Range (all samples): 75.0% to 125.0%, Stage 2: Assay four (4) individual tablets per sample location, Weight Corrected (%LC) Sample Mean (n=7): 90.0% 110.0%, %RSD (all samples): ≤ 6.0%, As Is (%LC) Range (all samples): 75.0% to 125.0% | 100.1 | %
IN-PROCESS CONTENT UNIFORMITY - ETHINYL ESTRADIOL - Stage 1, Stage 2 - Bag.# 14 | Stage 1: Assay three (3) individual tablets per sample location, Weight Corrected (%LC) Sample Mean (n=3): 90.0% 110.0%, %RSD (all samples): ≤ 6.0%, As Is (%LC) Range (all samples): 75.0% to 125.0%, Stage 2: Assay four (4) individual tablets per sample location, Weight Corrected (%LC) Sample Mean (n=7): 90.0% 110.0%, %RSD (all samples): ≤ 6.0%, As Is (%LC) Range (all samples): 75.0% to 125.0% | 100.0 | %
IN-PROCESS CONTENT UNIFORMITY - ETHINYL ESTRADIOL - Stage 1, Stage 2 - Bag.# 16 | Stage 1: Assay three (3) individual tablets per sample location, Weight Corrected (%LC) Sample Mean (n=3): 90.0% 110.0%, %RSD (all samples): ≤ 6.0%, As Is (%LC) Range (all samples): 75.0% to 125.0%, Stage 2: Assay four (4) individual tablets per sample location, Weight Corrected (%LC) Sample Mean (n=7): 90.0% 110.0%, %RSD (all samples): ≤ 6.0%, As Is (%LC) Range (all samples): 75.0% to 125.0% | 99.1 | %
IN-PROCESS CONTENT UNIFORMITY - ETHINYL ESTRADIOL - Stage 1, Stage 2 - Bag.# 18 | Stage 1: Assay three (3) individual tablets per sample location, Weight Corrected (%LC) Sample Mean (n=3): 90.0% 110.0%, %RSD (all samples): ≤ 6.0%, As Is (%LC) Range (all samples): 75.0% to 125.0%, Stage 2: Assay four (4) individual tablets per sample location, Weight Corrected (%LC) Sample Mean (n=7): 90.0% 110.0%, %RSD (all samples): ≤ 6.0%, As Is (%LC) Range (all samples): 75.0% to 125.0% | 97.1 | %
IN-PROCESS CONTENT UNIFORMITY - ETHINYL ESTRADIOL - Stage 1, Stage 2 - Bag.# 20 | Stage 1: Assay three (3) individual tablets per sample location, Weight Corrected (%LC) Sample Mean (n=3): 90.0% 110.0%, %RSD (all samples): ≤ 6.0%, As Is (%LC) Range (all samples): 75.0% to 125.0%, Stage 2: Assay four (4) individual tablets per sample location, Weight Corrected (%LC) Sample Mean (n=7): 90.0% 110.0%, %RSD (all samples): ≤ 6.0%, As Is (%LC) Range (all samples): 75.0% to 125.0% | 98.1 | %
IN-PROCESS CONTENT UNIFORMITY - ETHINYL ESTRADIOL - Stage 1, Stage 2 - Bag.# 22 | Stage 1: Assay three (3) individual tablets per sample location, Weight Corrected (%LC) Sample Mean (n=3): 90.0% 110.0%, %RSD (all samples): ≤ 6.0%, As Is (%LC) Range (all samples): 75.0% to 125.0%, Stage 2: Assay four (4) individual tablets per sample location, Weight Corrected (%LC) Sample Mean (n=7): 90.0% 110.0%, %RSD (all samples): ≤ 6.0%, As Is (%LC) Range (all samples): 75.0% to 125.0% | 101.3 | %
IN-PROCESS CONTENT UNIFORMITY - ETHINYL ESTRADIOL - Stage 1, Stage 2 - Bag.# 23 | Stage 1: Assay three (3) individual tablets per sample location, Weight Corrected (%LC) Sample Mean (n=3): 90.0% 110.0%, %RSD (all samples): ≤ 6.0%, As Is (%LC) Range (all samples): 75.0% to 125.0%, Stage 2: Assay four (4) individual tablets per sample location, Weight Corrected (%LC) Sample Mean (n=7): 90.0% 110.0%, %RSD (all samples): ≤ 6.0%, As Is (%LC) Range (all samples): 75.0% to 125.0% | 95.5 | %
IN-PROCESS CONTENT UNIFORMITY - ETHINYL ESTRADIOL - Stage 1, Stage 2 - Bag.# 24 | Stage 1: Assay three (3) individual tablets per sample location, Weight Corrected (%LC) Sample Mean (n=3): 90.0% 110.0%, %RSD (all samples): ≤ 6.0%, As Is (%LC) Range (all samples): 75.0% to 125.0%, Stage 2: Assay four (4) individual tablets per sample location, Weight Corrected (%LC) Sample Mean (n=7): 90.0% 110.0%, %RSD (all samples): ≤ 6.0%, As Is (%LC) Range (all samples): 75.0% to 125.0% | 95.0 | %
IN-PROCESS CONTENT UNIFORMITY - ETHINYL ESTRADIOL - Stage 1, Stage 2 - Bag.# 25 | Stage 1: Assay three (3) individual tablets per sample location, Weight Corrected (%LC) Sample Mean (n=3): 90.0% 110.0%, %RSD (all samples): ≤ 6.0%, As Is (%LC) Range (all samples): 75.0% to 125.0%, Stage 2: Assay four (4) individual tablets per sample location, Weight Corrected (%LC) Sample Mean (n=7): 90.0% 110.0%, %RSD (all samples): ≤ 6.0%, As Is (%LC) Range (all samples): 75.0% to 125.0% | 96.5 | %
IN-PROCESS CONTENT UNIFORMITY - ETHINYL ESTRADIOL - Stage 1, Stage 2 - Bag.# 26 | Stage 1: Assay three (3) individual tablets per sample location, Weight Corrected (%LC) Sample Mean (n=3): 90.0% 110.0%, %RSD (all samples): ≤ 6.0%, As Is (%LC) Range (all samples): 75.0% to 125.0%, Stage 2: Assay four (4) individual tablets per sample location, Weight Corrected (%LC) Sample Mean (n=7): 90.0% 110.0%, %RSD (all samples): ≤ 6.0%, As Is (%LC) Range (all samples): 75.0% to 125.0% | 99.6 | %
IN-PROCESS CONTENT UNIFORMITY - ETHINYL ESTRADIOL - Stage 1, Stage 2 - Bag.# 27 | Stage 1: Assay three (3) individual tablets per sample location, Weight Corrected (%LC) Sample Mean (n=3): 90.0% 110.0%, %RSD (all samples): ≤ 6.0%, As Is (%LC) Range (all samples): 75.0% to 125.0%, Stage 2: Assay four (4) individual tablets per sample location, Weight Corrected (%LC) Sample Mean (n=7): 90.0% 110.0%, %RSD (all samples): ≤ 6.0%, As Is (%LC) Range (all samples): 75.0% to 125.0% | 97.2 | %
IN-PROCESS CONTENT UNIFORMITY - ETHINYL ESTRADIOL - Stage 1, Stage 2 - Bag.# 28 | Stage 1: Assay three (3) individual tablets per sample location, Weight Corrected (%LC) Sample Mean (n=3): 90.0% 110.0%, %RSD (all samples): ≤ 6.0%, As Is (%LC) Range (all samples): 75.0% to 125.0%, Stage 2: Assay four (4) individual tablets per sample location, Weight Corrected (%LC) Sample Mean (n=7): 90.0% 110.0%, %RSD (all samples): ≤ 6.0%, As Is (%LC) Range (all samples): 75.0% to 125.0% | 100.1 | %
IN-PROCESS CONTENT UNIFORMITY - NORETHINDRONE ACETATE - Stage 1, Stage 2 - Bag.# 1 | Stage 1: Assay three (3) individual tablets per sample location, Weight Corrected (%LC) Sample Mean (n=3): 90.0% 110.0%, %RSD (all samples): ≤ 6.0%, As Is (%LC) Range (all samples): 75.0% to 125.0%, Stage 2: Assay four (4) individual tablets per sample location, Weight Corrected (%LC) Sample Mean (n=7): 90.0% 110.0%, %RSD (all samples): ≤ 6.0%, As Is (%LC) Range (all samples): 75.0% to 125.0% | 96.9 | %
IN-PROCESS CONTENT UNIFORMITY - NORETHINDRONE ACETATE - Stage 1, Stage 2 - Bag.# 2 | Stage 1: Assay three (3) individual tablets per sample location, Weight Corrected (%LC) Sample Mean (n=3): 90.0% 110.0%, %RSD (all samples): ≤ 6.0%, As Is (%LC) Range (all samples): 75.0% to 125.0%, Stage 2: Assay four (4) individual tablets per sample location, Weight Corrected (%LC) Sample Mean (n=7): 90.0% 110.0%, %RSD (all samples): ≤ 6.0%, As Is (%LC) Range (all samples): 75.0% to 125.0% | 98.7 | %
IN-PROCESS CONTENT UNIFORMITY - NORETHINDRONE ACETATE - Stage 1, Stage 2 - Bag.# 3 | Stage 1: Assay three (3) individual tablets per sample location, Weight Corrected (%LC) Sample Mean (n=3): 90.0% 110.0%, %RSD (all samples): ≤ 6.0%, As Is (%LC) Range (all samples): 75.0% to 125.0%, Stage 2: Assay four (4) individual tablets per sample location, Weight Corrected (%LC) Sample Mean (n=7): 90.0% 110.0%, %RSD (all samples): ≤ 6.0%, As Is (%LC) Range (all samples): 75.0% to 125.0% | 99.6 | %
IN-PROCESS CONTENT UNIFORMITY - NORETHINDRONE ACETATE - Stage 1, Stage 2 - Bag.# 4 | Stage 1: Assay three (3) individual tablets per sample location, Weight Corrected (%LC) Sample Mean (n=3): 90.0% 110.0%, %RSD (all samples): ≤ 6.0%, As Is (%LC) Range (all samples): 75.0% to 125.0%, Stage 2: Assay four (4) individual tablets per sample location, Weight Corrected (%LC) Sample Mean (n=7): 90.0% 110.0%, %RSD (all samples): ≤ 6.0%, As Is (%LC) Range (all samples): 75.0% to 125.0% | 98.5 | %
IN-PROCESS CONTENT UNIFORMITY - NORETHINDRONE ACETATE - Stage 1, Stage 2 - Bag.# 5 | Stage 1: Assay three (3) individual tablets per sample location, Weight Corrected (%LC) Sample Mean (n=3): 90.0% 110.0%, %RSD (all samples): ≤ 6.0%, As Is (%LC) Range (all samples): 75.0% to 125.0%, Stage 2: Assay four (4) individual tablets per sample location, Weight Corrected (%LC) Sample Mean (n=7): 90.0% 110.0%, %RSD (all samples): ≤ 6.0%, As Is (%LC) Range (all samples): 75.0% to 125.0% | 100.3 | %
IN-PROCESS CONTENT UNIFORMITY - NORETHINDRONE ACETATE - Stage 1, Stage 2 - Bag.# 6 | Stage 1: Assay three (3) individual tablets per sample location, Weight Corrected (%LC) Sample Mean (n=3): 90.0% 110.0%, %RSD (all samples): ≤ 6.0%, As Is (%LC) Range (all samples): 75.0% to 125.0%, Stage 2: Assay four (4) individual tablets per sample location, Weight Corrected (%LC) Sample Mean (n=7): 90.0% 110.0%, %RSD (all samples): ≤ 6.0%, As Is (%LC) Range (all samples): 75.0% to 125.0% | 99.8 | %
IN-PROCESS CONTENT UNIFORMITY - NORETHINDRONE ACETATE - Stage 1, Stage 2 - Bag.# 8 | Stage 1: Assay three (3) individual tablets per sample location, Weight Corrected (%LC) Sample Mean (n=3): 90.0% 110.0%, %RSD (all samples): ≤ 6.0%, As Is (%LC) Range (all samples): 75.0% to 125.0%, Stage 2: Assay four (4) individual tablets per sample location, Weight Corrected (%LC) Sample Mean (n=7): 90.0% 110.0%, %RSD (all samples): ≤ 6.0%, As Is (%LC) Range (all samples): 75.0% to 125.0% | 97.6 | %
IN-PROCESS CONTENT UNIFORMITY - NORETHINDRONE ACETATE - Stage 1, Stage 2 - Bag.# 10 | Stage 1: Assay three (3) individual tablets per sample location, Weight Corrected (%LC) Sample Mean (n=3): 90.0% 110.0%, %RSD (all samples): ≤ 6.0%, As Is (%LC) Range (all samples): 75.0% to 125.0%, Stage 2: Assay four (4) individual tablets per sample location, Weight Corrected (%LC) Sample Mean (n=7): 90.0% 110.0%, %RSD (all samples): ≤ 6.0%, As Is (%LC) Range (all samples): 75.0% to 125.0% | 98.3 | %
IN-PROCESS CONTENT UNIFORMITY - NORETHINDRONE ACETATE - Stage 1, Stage 2 - Bag.# 12 | Stage 1: Assay three (3) individual tablets per sample location, Weight Corrected (%LC) Sample Mean (n=3): 90.0% 110.0%, %RSD (all samples): ≤ 6.0%, As Is (%LC) Range (all samples): 75.0% to 125.0%, Stage 2: Assay four (4) individual tablets per sample location, Weight Corrected (%LC) Sample Mean (n=7): 90.0% 110.0%, %RSD (all samples): ≤ 6.0%, As Is (%LC) Range (all samples): 75.0% to 125.0% | 99.0 | %
IN-PROCESS CONTENT UNIFORMITY - NORETHINDRONE ACETATE - Stage 1, Stage 2 - Bag.# 14 | Stage 1: Assay three (3) individual tablets per sample location, Weight Corrected (%LC) Sample Mean (n=3): 90.0% 110.0%, %RSD (all samples): ≤ 6.0%, As Is (%LC) Range (all samples): 75.0% to 125.0%, Stage 2: Assay four (4) individual tablets per sample location, Weight Corrected (%LC) Sample Mean (n=7): 90.0% 110.0%, %RSD (all samples): ≤ 6.0%, As Is (%LC) Range (all samples): 75.0% to 125.0% | 99.7 | %
IN-PROCESS CONTENT UNIFORMITY - NORETHINDRONE ACETATE - Stage 1, Stage 2 - Bag.# 16 | Stage 1: Assay three (3) individual tablets per sample location, Weight Corrected (%LC) Sample Mean (n=3): 90.0% 110.0%, %RSD (all samples): ≤ 6.0%, As Is (%LC) Range (all samples): 75.0% to 125.0%, Stage 2: Assay four (4) individual tablets per sample location, Weight Corrected (%LC) Sample Mean (n=7): 90.0% 110.0%, %RSD (all samples): ≤ 6.0%, As Is (%LC) Range (all samples): 75.0% to 125.0% | 99.0 | %
IN-PROCESS CONTENT UNIFORMITY - NORETHINDRONE ACETATE - Stage 1, Stage 2 - Bag.# 18 | Stage 1: Assay three (3) individual tablets per sample location, Weight Corrected (%LC) Sample Mean (n=3): 90.0% 110.0%, %RSD (all samples): ≤ 6.0%, As Is (%LC) Range (all samples): 75.0% to 125.0%, Stage 2: Assay four (4) individual tablets per sample location, Weight Corrected (%LC) Sample Mean (n=7): 90.0% 110.0%, %RSD (all samples): ≤ 6.0%, As Is (%LC) Range (all samples): 75.0% to 125.0% | 99.1 | %
IN-PROCESS CONTENT UNIFORMITY - NORETHINDRONE ACETATE - Stage 1, Stage 2 - Bag.# 20 | Stage 1: Assay three (3) individual tablets per sample location, Weight Corrected (%LC) Sample Mean (n=3): 90.0% 110.0%, %RSD (all samples): ≤ 6.0%, As Is (%LC) Range (all samples): 75.0% to 125.0%, Stage 2: Assay four (4) individual tablets per sample location, Weight Corrected (%LC) Sample Mean (n=7): 90.0% 110.0%, %RSD (all samples): ≤ 6.0%, As Is (%LC) Range (all samples): 75.0% to 125.0% | 98.7 | %
IN-PROCESS CONTENT UNIFORMITY - NORETHINDRONE ACETATE - Stage 1, Stage 2 - Bag.# 22 | Stage 1: Assay three (3) individual tablets per sample location, Weight Corrected (%LC) Sample Mean (n=3): 90.0% 110.0%, %RSD (all samples): ≤ 6.0%, As Is (%LC) Range (all samples): 75.0% to 125.0%, Stage 2: Assay four (4) individual tablets per sample location, Weight Corrected (%LC) Sample Mean (n=7): 90.0% 110.0%, %RSD (all samples): ≤ 6.0%, As Is (%LC) Range (all samples): 75.0% to 125.0% | 99.2 | %
IN-PROCESS CONTENT UNIFORMITY - NORETHINDRONE ACETATE - Stage 1, Stage 2 - Bag.# 23 | Stage 1: Assay three (3) individual tablets per sample location, Weight Corrected (%LC) Sample Mean (n=3): 90.0% 110.0%, %RSD (all samples): ≤ 6.0%, As Is (%LC) Range (all samples): 75.0% to 125.0%, Stage 2: Assay four (4) individual tablets per sample location, Weight Corrected (%LC) Sample Mean (n=7): 90.0% 110.0%, %RSD (all samples): ≤ 6.0%, As Is (%LC) Range (all samples): 75.0% to 125.0% | 97.1 | %
IN-PROCESS CONTENT UNIFORMITY - NORETHINDRONE ACETATE - Stage 1, Stage 2 - Bag.# 24 | Stage 1: Assay three (3) individual tablets per sample location, Weight Corrected (%LC) Sample Mean (n=3): 90.0% 110.0%, %RSD (all samples): ≤ 6.0%, As Is (%LC) Range (all samples): 75.0% to 125.0%, Stage 2: Assay four (4) individual tablets per sample location, Weight Corrected (%LC) Sample Mean (n=7): 90.0% 110.0%, %RSD (all samples): ≤ 6.0%, As Is (%LC) Range (all samples): 75.0% to 125.0% | 97.2 | %
IN-PROCESS CONTENT UNIFORMITY - NORETHINDRONE ACETATE - Stage 1, Stage 2 - Bag.# 25 | Stage 1: Assay three (3) individual tablets per sample location, Weight Corrected (%LC) Sample Mean (n=3): 90.0% 110.0%, %RSD (all samples): ≤ 6.0%, As Is (%LC) Range (all samples): 75.0% to 125.0%, Stage 2: Assay four (4) individual tablets per sample location, Weight Corrected (%LC) Sample Mean (n=7): 90.0% 110.0%, %RSD (all samples): ≤ 6.0%, As Is (%LC) Range (all samples): 75.0% to 125.0% | 98.4 | %
IN-PROCESS CONTENT UNIFORMITY - NORETHINDRONE ACETATE - Stage 1, Stage 2 - Bag.# 26 | Stage 1: Assay three (3) individual tablets per sample location, Weight Corrected (%LC) Sample Mean (n=3): 90.0% 110.0%, %RSD (all samples): ≤ 6.0%, As Is (%LC) Range (all samples): 75.0% to 125.0%, Stage 2: Assay four (4) individual tablets per sample location, Weight Corrected (%LC) Sample Mean (n=7): 90.0% 110.0%, %RSD (all samples): ≤ 6.0%, As Is (%LC) Range (all samples): 75.0% to 125.0% | 98.6 | %
IN-PROCESS CONTENT UNIFORMITY - NORETHINDRONE ACETATE - Stage 1, Stage 2 - Bag.# 27 | Stage 1: Assay three (3) individual tablets per sample location, Weight Corrected (%LC) Sample Mean (n=3): 90.0% 110.0%, %RSD (all samples): ≤ 6.0%, As Is (%LC) Range (all samples): 75.0% to 125.0%, Stage 2: Assay four (4) individual tablets per sample location, Weight Corrected (%LC) Sample Mean (n=7): 90.0% 110.0%, %RSD (all samples): ≤ 6.0%, As Is (%LC) Range (all samples): 75.0% to 125.0% | 98.0 | %
IN-PROCESS CONTENT UNIFORMITY - NORETHINDRONE ACETATE - Stage 1, Stage 2 - Bag.# 28 | Stage 1: Assay three (3) individual tablets per sample location, Weight Corrected (%LC) Sample Mean (n=3): 90.0% 110.0%, %RSD (all samples): ≤ 6.0%, As Is (%LC) Range (all samples): 75.0% to 125.0%, Stage 2: Assay four (4) individual tablets per sample location, Weight Corrected (%LC) Sample Mean (n=7): 90.0% 110.0%, %RSD (all samples): ≤ 6.0%, As Is (%LC) Range (all samples): 75.0% to 125.0% | 98.5 | %
IN-PROCESS CONTENT UNIFORMITY - NORETHINDRONE ACETATE - Stage 1, Stage 2 - Avg. (all samples, wt. correct) | Stage 1: Assay three (3) individual tablets per sample location, Weight Corrected (%LC) Sample Mean (n=3): 90.0% 110.0%, %RSD (all samples): ≤ 6.0%, As Is (%LC) Range (all samples): 75.0% to 125.0%, Stage 2: Assay four (4) individual tablets per sample location, Weight Corrected (%LC) Sample Mean (n=7): 90.0% 110.0%, %RSD (all samples): ≤ 6.0%, As Is (%LC) Range (all samples): 75.0% to 125.0% | 98.6 | %
IN-PROCESS CONTENT UNIFORMITY - NORETHINDRONE ACETATE - Stage 1, Stage 2 - RSD (all samples, wt. correct) | Stage 1: Assay three (3) individual tablets per sample location, Weight Corrected (%LC) Sample Mean (n=3): 90.0% 110.0%, %RSD (all samples): ≤ 6.0%, As Is (%LC) Range (all samples): 75.0% to 125.0%, Stage 2: Assay four (4) individual tablets per sample location, Weight Corrected (%LC) Sample Mean (n=7): 90.0% 110.0%, %RSD (all samples): ≤ 6.0%, As Is (%LC) Range (all samples): 75.0% to 125.0% | 1.5 | %
IN-PROCESS CONTENT UNIFORMITY - NORETHINDRONE ACETATE - Stage 1, Stage 2 - Min. (all samples, as is) | Stage 1: Assay three (3) individual tablets per sample location, Weight Corrected (%LC) Sample Mean (n=3): 90.0% 110.0%, %RSD (all samples): ≤ 6.0%, As Is (%LC) Range (all samples): 75.0% to 125.0%, Stage 2: Assay four (4) individual tablets per sample location, Weight Corrected (%LC) Sample Mean (n=7): 90.0% 110.0%, %RSD (all samples): ≤ 6.0%, As Is (%LC) Range (all samples): 75.0% to 125.0% | 93.8 | %
IN-PROCESS CONTENT UNIFORMITY - NORETHINDRONE ACETATE - Stage 1, Stage 2 - Max. (all samples, as is) | Stage 1: Assay three (3) individual tablets per sample location, Weight Corrected (%LC) Sample Mean (n=3): 90.0% 110.0%, %RSD (all samples): ≤ 6.0%, As Is (%LC) Range (all samples): 75.0% to 125.0%, Stage 2: Assay four (4) individual tablets per sample location, Weight Corrected (%LC) Sample Mean (n=7): 90.0% 110.0%, %RSD (all samples): ≤ 6.0%, As Is (%LC) Range (all samples): 75.0% to 125.0% | 101.6 | %

## Extracted Data
test | specification | result | unit | type
DESCRIPTION | Blue, round, flat-faced, bevel-edged tablets, debossed with "WC" on one side and "421" on the other. | Meets Test |  | standalone
IDENTIFICATION: HPLC | The retention time of the main peaks obtained in the chromatogram for the Assay preparation correspond to those obtained for the Standard preparation. | Conform |  | standalone
ASSAY (EE) | US Requirement: Compliance: 88.0% to 112.0% of label claim Requirement for Canada only: Release: 95.0% to 112.0% of label claim Compliance: 88.0% to 112.0% of label claim | 100.6 | %LC | standalone
ASSAY (NA) | Compliance: 90.0% to 110.0% of label claim | 98.5 | %LC | standalone
ASSAY (α-Tocopherol) | 90.0% to 110.0% of theoretical amount | 97.3 | %LC | parent
UNIFORMITY OF DOSAGE UNITS |  |  |  | parent
UNIFORMITY OF DOSAGE UNITS - ETHINYL ESTRADIOL - Content of 10 tablets - Avg | Meet the requirements of USP <905> AV ≤ 15.0 | 98.0 | % | child
UNIFORMITY OF DOSAGE UNITS - ETHINYL ESTRADIOL - Content of 10 tablets - SD | Meet the requirements of USP <905> AV ≤ 15.0 | 3.9 |  | child
UNIFORMITY OF DOSAGE UNITS - ETHINYL ESTRADIOL - Content of 10 tablets - RSD | Meet the requirements of USP <905> AV ≤ 15.0 | 4.0 | % | child
UNIFORMITY OF DOSAGE UNITS - ETHINYL ESTRADIOL - Content of 10 tablets - AV | Meet the requirements of USP <905> AV ≤ 15.0 | 9.3 |  | child
UNIFORMITY OF DOSAGE UNITS - ETHINYL ESTRADIOL - Content of 10 tablets - Min | Meet the requirements of USP <905> AV ≤ 15.0 | 93.0 | % | child
UNIFORMITY OF DOSAGE UNITS - ETHINYL ESTRADIOL - Content of 10 tablets - Max | Meet the requirements of USP <905> AV ≤ 15.0 | 105.7 | % | child
UNIFORMITY OF DOSAGE UNITS - ETHINYL ESTRADIOL - Additional 20 tablets - Avg | Meets the requirements of USP <905> AV ≤ 15.0 Min. Allowed: N/A Max. Allowed: N/A |  | % | child
UNIFORMITY OF DOSAGE UNITS - ETHINYL ESTRADIOL - Additional 20 tablets - SD | Meets the requirements of USP <905> AV ≤ 15.0 Min. Allowed: N/A Max. Allowed: N/A |  |  | child
UNIFORMITY OF DOSAGE UNITS - ETHINYL ESTRADIOL - Additional 20 tablets - RSD | Meets the requirements of USP <905> AV ≤ 15.0 Min. Allowed: N/A Max. Allowed: N/A |  | % | child
UNIFORMITY OF DOSAGE UNITS - ETHINYL ESTRADIOL - Additional 20 tablets - AV | Meets the requirements of USP <905> AV ≤ 15.0 Min. Allowed: N/A Max. Allowed: N/A |  |  | child
UNIFORMITY OF DOSAGE UNITS - ETHINYL ESTRADIOL - Additional 20 tablets - Min | Meets the requirements of USP <905> AV ≤ 15.0 Min. Allowed: N/A Max. Allowed: N/A |  | % | child
UNIFORMITY OF DOSAGE UNITS - ETHINYL ESTRADIOL - Additional 20 tablets - Max | Meets the requirements of USP <905> AV ≤ 15.0 Min. Allowed: N/A Max. Allowed: N/A |  | % | child
UNIFORMITY OF DOSAGE UNITS - NORETHINDRONE ACETATE - Content of 10 tablets - Avg | Meet the requirements of USP <905> AV ≤ 15.0 | 97.2 | % | child
UNIFORMITY OF DOSAGE UNITS - NORETHINDRONE ACETATE - Content of 10 tablets - SD | Meet the requirements of USP <905> AV ≤ 15.0 | 1.5 |  | child
UNIFORMITY OF DOSAGE UNITS - NORETHINDRONE ACETATE - Content of 10 tablets - RSD | Meet the requirements of USP <905> AV ≤ 15.0 | 1.5 | % | child
UNIFORMITY OF DOSAGE UNITS - NORETHINDRONE ACETATE - Content of 10 tablets - AV | Meet the requirements of USP <905> AV ≤ 15.0 | 4.7 |  | child
UNIFORMITY OF DOSAGE UNITS - NORETHINDRONE ACETATE - Content of 10 tablets - Min | Meet the requirements of USP <905> AV ≤ 15.0 | 95.6 | % | child
UNIFORMITY OF DOSAGE UNITS - NORETHINDRONE ACETATE - Content of 10 tablets - Max | Meet the requirements of USP <905> AV ≤ 15.0 | 100.1 | % | child
UNIFORMITY OF DOSAGE UNITS - NORETHINDRONE ACETATE - Additional 20 tablets - Avg | Meets the requirements of USP <905> AV ≤ 15.0 Min. Allowed: N/A Max. Allowed: N/A |  | % | child
UNIFORMITY OF DOSAGE UNITS - NORETHINDRONE ACETATE - Additional 20 tablets - SD | Meets the requirements of USP <905> AV ≤ 15.0 Min. Allowed: N/A Max. Allowed: N/A |  |  | child
UNIFORMITY OF DOSAGE UNITS - NORETHINDRONE ACETATE - Additional 20 tablets - RSD | Meets the requirements of USP <905> AV ≤ 15.0 Min. Allowed: N/A Max. Allowed: N/A |  | % | child
UNIFORMITY OF DOSAGE UNITS - NORETHINDRONE ACETATE - Additional 20 tablets - AV | Meets the requirements of USP <905> AV ≤ 15.0 Min. Allowed: N/A Max. Allowed: N/A |  |  | child
UNIFORMITY OF DOSAGE UNITS - NORETHINDRONE ACETATE - Additional 20 tablets - Min | Meets the requirements of USP <905> AV ≤ 15.0 Min. Allowed: N/A Max. Allowed: N/A |  | % | child
UNIFORMITY OF DOSAGE UNITS - NORETHINDRONE ACETATE - Additional 20 tablets - Max | Meets the requirements of USP <905> AV ≤ 15.0 Min. Allowed: N/A Max. Allowed: N/A |  | % | child
DISSOLUTION |  |  |  | parent
DISSOLUTION - ETHINYL ESTRADIOL - Avg | Meet the requirements of USP <711> for Ethinyl Estradiol (Q = 80%) | 96 | % | child
DISSOLUTION - ETHINYL ESTRADIOL - Min | Meet the requirements of USP <711> for Ethinyl Estradiol (Q = 80%) | 94 | % | child
DISSOLUTION - ETHINYL ESTRADIOL - Max | Meet the requirements of USP <711> for Ethinyl Estradiol (Q = 80%) | 100 | % | child
DISSOLUTION - NORETHINDRONE ACETATE - Avg | Meet the requirements of USP <711> for Norethindrone Acetate (Q = 80%) | 96 | % | child
DISSOLUTION - NORETHINDRONE ACETATE - Min | Meet the requirements of USP <711> for Norethindrone Acetate (Q = 80%) | 95 | % | child
DISSOLUTION - NORETHINDRONE ACETATE - Max | Meet the requirements of USP <711> for Norethindrone Acetate (Q = 80%) | 99 | % | child
DISSOLUTION - USP <711> - Stage: S1 - Number Tablets: 6 | Each tablet NLT 85% in 30 minutes. |  |  | child
DISSOLUTION - USP <711> - Stage: S2 - Number Tablets: 12 | Each tablet NLT 65% and the average of 12 tablets is greater than or equal to 80% in 30 minutes. |  |  | child
DISSOLUTION - USP <711> - Stage: S3 - Number Tablets: 24 | Each tablet NLT 55%, NMT 2 tablets are less than 65% and the average of 24 tablets is greater than or equal to 80% in 30 minutes. |  |  | child
EE RELATED SUBSTANCES |  |  |  | parent
EE RELATED SUBSTANCES - NMT 1.0% 6-α-OH-EE | NMT 1.0% 6-α-OH-EE | Not Detected |  | child
EE RELATED SUBSTANCES - NMT 1.0% 6-β-OH-EE | NMT 1.0% 6-β-OH-EE | Not Detected |  | child
EE RELATED SUBSTANCES - NMT 2.0% 6-keto EE | NMT 2.0% 6-keto EE | Not Detected |  | child
EE RELATED SUBSTANCES - NMT 3.0% 6δ-EE and 8δ(14)-EE | NMT 3.0% 6δ-EE and 8δ(14)-EE | < LOQ |  | child
EE RELATED SUBSTANCES - NMT 0.5% Ethynylestra-1,3,5(10),6,8-pentaeno-3,17-diol(EEPD) | NMT 0.5% Ethynylestra-1,3,5(10),6,8-pentaeno-3,17-diol(EEPD) | < LOQ |  | child
EE RELATED SUBSTANCES - NMT 1.0% Each Individual Unknown Related Substance (Highest) | NMT 1.0% Each Individual Unknown Related Substance (Highest) | Not Detected |  | child
EE RELATED SUBSTANCES - NMT 5.0% Total EE Related Substances | NMT 5.0% Total EE Related Substances | < LOQ |  | child
NA RELATED SUBSTANCES |  |  |  | parent
NA RELATED SUBSTANCES - NMT 1.0% 6α and 6β-OH-NA | NMT 1.0% 6α and 6β-OH-NA | 0.0% |  | child
NA RELATED SUBSTANCES - NMT 0.5% Norethindrone | NMT 0.5% Norethindrone | 0.0% |  | child
NA RELATED SUBSTANCES - NMT 0.5% 6-keto-NA | NMT 0.5% 6-keto-NA | 0.0% |  | child
NA RELATED SUBSTANCES - NMT 0.5% Each Individual unknown Related Substance (Highest) | NMT 0.5% Each Individual unknown Related Substance (Highest) | < LOQ |  | child
NA RELATED SUBSTANCES - NMT 2.0% Total NA Related Substances | NMT 2.0% Total NA Related Substances | 0.1 |  | child
NA RELATED SUBSTANCES - Requirement for US only |  |  |  | child
MICROBIAL LIMITS |  |  |  | parent
MICROBIAL LIMITS - Meet the Requirements of USP<1111> for Nonaqueous preparations for oral use. | Meet the Requirements of USP<1111> for Nonaqueous preparations for oral use. |  |  | child
MICROBIAL LIMITS - USP <61>, <62> - Total Aerobic Microbial Count (TAMC): NMT2000cfu/g | Total Aerobic Microbial Count (TAMC): NMT2000cfu/g |  | cfu/g | child
MICROBIAL LIMITS - USP <61>, <62> - Total Combined Yeasts/Molds Count (TCYMC): NMT 200 cfu/g | Total Combined Yeasts/Molds Count (TCYMC): NMT 200 cfu/g |  | cfu/g | child
MICROBIAL LIMITS - USP <61>, <62> - Specified Microorganism (Escherichia coli): Absent in 1g | Specified Microorganism (Escherichia coli): Absent in 1g |  |  | child
IN-PROCESS CONTENT UNIFORMITY - ETHINYL ESTRADIOL - Stage 1 - Assay three (3) individual tablets per sample location | Assay three (3) individual tablets per sample location | 99.4 | % | child
IN-PROCESS CONTENT UNIFORMITY - ETHINYL ESTRADIOL - Stage 1 - Weight Corrected (%LC) | Weight Corrected (%LC) | 101.6 | % | child
IN-PROCESS CONTENT UNIFORMITY - ETHINYL ESTRADIOL - Stage 1 - Sample Mean (n=3): 90.0% - 110.0% | Sample Mean (n=3): 90.0% - 110.0% | 99.3 | % | child
IN-PROCESS CONTENT UNIFORMITY - ETHINYL ESTRADIOL - Stage 1 - %RSD (all samples): ≤ 6.0% | %RSD (all samples): ≤ 6.0% | 101.6 | % | child
IN-PROCESS CONTENT UNIFORMITY - ETHINYL ESTRADIOL - Stage 1 - As Is (%LC) | As Is (%LC) | 99.7 | % | child
IN-PROCESS CONTENT UNIFORMITY - ETHINYL ESTRADIOL - Stage 1 - Range (all samples): 75.0% to 125.0% | Range (all samples): 75.0% to 125.0% | 95.1 | % | child
IN-PROCESS CONTENT UNIFORMITY - ETHINYL ESTRADIOL - Stage 1 - Bag.# 1 |  | 100.0 | % | child
IN-PROCESS CONTENT UNIFORMITY - ETHINYL ESTRADIOL - Stage 1 - Bag.# 2 |  | 99.4 | % | child
IN-PROCESS CONTENT UNIFORMITY - ETHINYL ESTRADIOL - Stage 1 - Bag.# 3 |  | 101.6 | % | child
IN-PROCESS CONTENT UNIFORMITY - ETHINYL ESTRADIOL - Stage 1 - Bag.# 4 |  | 99.3 | % | child
IN-PROCESS CONTENT UNIFORMITY - ETHINYL ESTRADIOL - Stage 1 - Bag.# 5 |  | 101.6 | % | child
IN-PROCESS CONTENT UNIFORMITY - ETHINYL ESTRADIOL - Stage 1 - Bag.# 6 |  | 99.7 | % | child
IN-PROCESS CONTENT UNIFORMITY - ETHINYL ESTRADIOL - Stage 1 - Bag.# 8 |  | 95.1 | % | child
IN-PROCESS CONTENT UNIFORMITY - ETHINYL ESTRADIOL - Stage 1 - Bag.# 10 |  | 100.3 | % | child
IN-PROCESS CONTENT UNIFORMITY - ETHINYL ESTRADIOL - Stage 2 - Bag.# 12 |  | 100.1 | % | child
IN-PROCESS CONTENT UNIFORMITY - ETHINYL ESTRADIOL - Stage 2 - Assay four (4) individual tablets per sample location | Assay four (4) individual tablets per sample location | 100.0 | % | child
IN-PROCESS CONTENT UNIFORMITY - ETHINYL ESTRADIOL - Stage 2 - Weight Corrected (%LC) | Weight Corrected (%LC) | 99.1 | % | child
IN-PROCESS CONTENT UNIFORMITY - ETHINYL ESTRADIOL - Stage 2 - Sample Mean (n=7): 90.0% - 110.0% | Sample Mean (n=7): 90.0% - 110.0% | 99.1 | % | child
IN-PROCESS CONTENT UNIFORMITY - ETHINYL ESTRADIOL - Stage 2 - %RSD (all samples): ≤ 6.0% | %RSD (all samples): ≤ 6.0% | 98.1 | % | child
IN-PROCESS CONTENT UNIFORMITY - ETHINYL ESTRADIOL - Stage 2 - As Is (%LC) | As Is (%LC) | 101.3 | % | child
IN-PROCESS CONTENT UNIFORMITY - ETHINYL ESTRADIOL - Stage 2 - Range (all samples): 75.0% to 125.0% | Range (all samples): 75.0% to 125.0% | 95.5 | % | child
IN-PROCESS CONTENT UNIFORMITY - ETHINYL ESTRADIOL - Stage 2 - Bag.# 14 |  | 100.0 | % | child
IN-PROCESS CONTENT UNIFORMITY - ETHINYL ESTRADIOL - Stage 2 - Bag.# 16 |  | 99.1 | % | child
IN-PROCESS CONTENT UNIFORMITY - ETHINYL ESTRADIOL - Stage 2 - Bag.# 18 |  | 99.1 | % | child
IN-PROCESS CONTENT UNIFORMITY - ETHINYL ESTRADIOL - Stage 2 - Bag.# 20 |  | 98.1 | % | child
IN-PROCESS CONTENT UNIFORMITY - ETHINYL ESTRADIOL - Stage 2 - Bag.# 22 |  | 101.3 | % | child
IN-PROCESS CONTENT UNIFORMITY - ETHINYL ESTRADIOL - Stage 2 - Bag.# 23 |  | 95.5 | % | child
IN-PROCESS CONTENT UNIFORMITY - ETHINYL ESTRADIOL - Stage 2 - Bag.# 24 |  | 95.0 | % | child
IN-PROCESS CONTENT UNIFORMITY - ETHINYL ESTRADIOL - Stage 2 - Bag.# 25 |  | 96.5 | % | child
IN-PROCESS CONTENT UNIFORMITY - ETHINYL ESTRADIOL - Stage 2 - Bag.# 26 |  | 99.6 | % | child
IN-PROCESS CONTENT UNIFORMITY - ETHINYL ESTRADIOL - Stage 2 - Bag.# 27 |  | 99.2 | % | child
IN-PROCESS CONTENT UNIFORMITY - ETHINYL ESTRADIOL - Stage 2 - Bag.# 28 |  | 101.1 | % | child
IN-PROCESS CONTENT UNIFORMITY - ETHINYL ESTRADIOL - Avg. (all samples, wt. correct) |  | 98.8 | % | child
IN-PROCESS CONTENT UNIFORMITY - ETHINYL ESTRADIOL - RSD (all samples, wt. correct) |  | 2.5 | % | child
IN-PROCESS CONTENT UNIFORMITY - ETHINYL ESTRADIOL - Min. (all samples, as is) |  | 94.4 | % | child
IN-PROCESS CONTENT UNIFORMITY - ETHINYL ESTRADIOL - Max. (all samples, as is) |  | 100.9 | % | child
IN-PROCESS CONTENT UNIFORMITY |  |  |  | parent
IN-PROCESS CONTENT UNIFORMITY - NORETHINDRONE ACETATE - Stage 1, Stage 2 - Assay three (3) individual tablets per sample location |  |  |  | child
IN-PROCESS CONTENT UNIFORMITY - NORETHINDRONE ACETATE - Stage 1, Stage 2 - Weight Corrected (%LC) |  |  |  | child
IN-PROCESS CONTENT UNIFORMITY - NORETHINDRONE ACETATE - Stage 1, Stage 2 - Sample Mean (n=3): 90.0% - 110.0% | 90.0% - 110.0% |  | % | child
IN-PROCESS CONTENT UNIFORMITY - NORETHINDRONE ACETATE - Stage 1, Stage 2 - %RSD (all samples): ≤ 6.0% | ≤ 6.0% |  | % | child
IN-PROCESS CONTENT UNIFORMITY - NORETHINDRONE ACETATE - Stage 1, Stage 2 - As Is (%LC) |  |  |  | child
IN-PROCESS CONTENT UNIFORMITY - NORETHINDRONE ACETATE - Stage 1, Stage 2 - Range (all samples): 75.0% to 125.0% | 75.0% to 125.0% |  | % | child
IN-PROCESS CONTENT UNIFORMITY - NORETHINDRONE ACETATE - Stage 1, Stage 2 - Avg - Bag.# 1 |  | 96.9 | % | child
IN-PROCESS CONTENT UNIFORMITY - NORETHINDRONE ACETATE - Stage 1, Stage 2 - Avg - Bag.# 2 |  | 98.7 | % | child
IN-PROCESS CONTENT UNIFORMITY - NORETHINDRONE ACETATE - Stage 1, Stage 2 - Avg - Bag.# 3 |  | 97.6 | % | child
IN-PROCESS CONTENT UNIFORMITY - NORETHINDRONE ACETATE - Stage 1, Stage 2 - Avg - Bag.# 4 |  | 98.5 | % | child
IN-PROCESS CONTENT UNIFORMITY - NORETHINDRONE ACETATE - Stage 1, Stage 2 - Avg - Bag.# 5 |  | 100.3 | % | child
IN-PROCESS CONTENT UNIFORMITY - NORETHINDRONE ACETATE - Stage 1, Stage 2 - Avg - Bag.# 6 |  | 99.8 | % | child
IN-PROCESS CONTENT UNIFORMITY - NORETHINDRONE ACETATE - Stage 1, Stage 2 - Avg - Bag.# 8 |  | 97.6 | % | child
IN-PROCESS CONTENT UNIFORMITY - NORETHINDRONE ACETATE - Stage 1, Stage 2 - Avg - Bag.# 10 |  | 98.3 | % | child
IN-PROCESS CONTENT UNIFORMITY - NORETHINDRONE ACETATE - Stage 1, Stage 2 - Avg - Bag.# 12 |  | 99.0 | % | child
IN-PROCESS CONTENT UNIFORMITY - NORETHINDRONE ACETATE - Stage 1, Stage 2 - Avg - Bag.# 14 |  | 99.7 | % | child
IN-PROCESS CONTENT UNIFORMITY - NORETHINDRONE ACETATE - Stage 1, Stage 2 - Avg - Bag.# 16 |  | 99.0 | % | child
IN-PROCESS CONTENT UNIFORMITY - NORETHINDRONE ACETATE - Stage 1, Stage 2 - Avg - Bag.# 18 |  | 99.1 | % | child
IN-PROCESS CONTENT UNIFORMITY - NORETHINDRONE ACETATE - Stage 1, Stage 2 - Avg - Bag.# 20 |  | 95.7 | % | child
IN-PROCESS CONTENT UNIFORMITY - NORETHINDRONE ACETATE - Stage 1, Stage 2 - Avg - Bag.# 22 |  | 99.2 | % | child
IN-PROCESS CONTENT UNIFORMITY - NORETHINDRONE ACETATE - Stage 1, Stage 2 - Avg - Bag.# 23 |  | 97.1 | % | child
IN-PROCESS CONTENT UNIFORMITY - NORETHINDRONE ACETATE - Stage 1, Stage 2 - Avg - Bag.# 24 |  | 97.2 | % | child
IN-PROCESS CONTENT UNIFORMITY - NORETHINDRONE ACETATE - Stage 1, Stage 2 - Avg - Bag.# 25 |  | 95.4 | % | child
IN-PROCESS CONTENT UNIFORMITY - NORETHINDRONE ACETATE - Stage 1, Stage 2 - Avg - Bag.# 26 |  | 98.6 | % | child
IN-PROCESS CONTENT UNIFORMITY - NORETHINDRONE ACETATE - Stage 1, Stage 2 - Avg - Bag.# 27 |  | 98.0 | % | child
IN-PROCESS CONTENT UNIFORMITY - NORETHINDRONE ACETATE - Stage 1, Stage 2 - Avg - Bag.# 28 |  | 98.5 | % | child
IN-PROCESS CONTENT UNIFORMITY - NORETHINDRONE ACETATE - Stage 1, Stage 2 - Avg. (all samples, wt. correct) |  | 98.6 | % | child
IN-PROCESS CONTENT UNIFORMITY - NORETHINDRONE ACETATE - Stage 1, Stage 2 - RSD (all samples, wt. correct) |  | 1.5 | % | child
IN-PROCESS CONTENT UNIFORMITY - NORETHINDRONE ACETATE - Stage 1, Stage 2 - Min. (all samples, as is) |  | 95.8 | % | child
IN-PROCESS CONTENT UNIFORMITY - NORETHINDRONE ACETATE - Stage 1, Stage 2 - Max. (all samples, as is) |  | 101.6 | % | child

## Summary
Metric | Value
Original Tests | 82
Extracted Tests | 127
Merged Tests | 88
Net Change | 6